## Array
Transducer locations | [7 empty] | Put cursor on this cell to show explanations
Mic # | x | y | dx | dy | x0 | p | q |  | Comments
1 | 0 | 0 | 3 | 0 | -160 | -160 | 90 | Positive x axis | 1. Proposed origin: x=-160mm, y=+90mm from center of window blank
2 | 3 | 0 | 3 | 0 | y0 | -157.0224 | 89.6344 | Negative x axis | 2. Calibration microphones may be placed in negative legs, if desired
3 | 6 | 0 | 3 | 0 | 90 | -154.0447 | 89.2688 | Positive y axis | 3. The whole array is tilted a nominal 7 degrees
4 | 9 | 0 | 3 | 0 | alpha | -151.0671 | 88.9032 | Negative y axis | 4. The array is overlaid on the window on the next sheet
5 | 12 | 0 | 3 | 0 | -7 | -148.0894 | 88.5376 | Calibration & reference | 5. Two mics for calibration, one ref for back-ground nose, one ref for field homogeneity
6 | 15 | 0 | 3 | 0 | Units | -145.1118 | 88.172
7 | 18 | 0 | 3 | 0 | 1 | -142.1342 | 87.8064
8 | 21 | 0 | 3 | 0 | Major | -139.1565 | 87.4407
9 | 24 | 0 | 3 | 0 | 25.78 | -136.1789 | 87.0751
10 | 27 | 0 | 3 | 0 | Minor | -133.2013 | 86.7095
11 | 30 | 0 | 3 | 0 | 19.05 | -130.2236 | 86.3439
12 | 33 | 0 | 3 | 0 |  | -127.246 | 85.9783
13 | 36 | 0 | 3 | 0 |  | -124.2683 | 85.6127
14 | 39 | 0 | 3 | 0 |  | -121.2907 | 85.2471
15 | 42 | 0 | 3 | 0 |  | -118.3131 | 84.8815
16 | 45 | 0 | 3 | 0 |  | -115.3354 | 84.5159
17 | 48 | 0 | 3 | 0 |  | -112.3578 | 84.1503
18 | 51 | 0 | 3 | 0 |  | -109.3801 | 83.7847
19 | 54 | 0 | 3 | 0 |  | -106.4025 | 83.4191
20 | 57 | 0 | 3 | 0 |  | -103.4249 | 83.0534
21 | 63 | 0 | 6 | 0 |  | -97.4696 | 82.3222
22 | 69 | 0 | 6 | 0 |  | -91.5143 | 81.591
23 | 75 | 0 | 6 | 0 |  | -85.559 | 80.8598
24 | 81 | 0 | 6 | 0 |  | -79.6038 | 80.1286
25 | 87 | 0 | 6 | 0 |  | -73.6485 | 79.3974
26 | 99 | 0 | 12 | 0 |  | -61.7379 | 77.9349
27 | 111 | 0 | 12 | 0 |  | -49.8274 | 76.4725
28 | 123 | 0 | 12 | 0 |  | -37.9168 | 75.0101
29 | 135 | 0 | 12 | 0 |  | -26.0063 | 73.5476
30 | 147 | 0 | 12 | 0 |  | -14.0957 | 72.0852
31 | 183 | 0 | 36 | 0 |  | 21.6359 | 67.6979
32 | 219 | 0 | 36 | 0 |  | 57.3676 | 63.3106
33 | 255 | 0 | 36 | 0 |  | 93.0993 | 58.9233
34 | 291 | 0 | 36 | 0 |  | 128.8309 | 54.536
35 | 327 | 0 | 36 | 0 |  | 164.5626 | 50.1487
36 | 363 | 0 | 36 | 0 |  | 200.2943 | 45.7614
37 | 399 | 0 | 36 | 0 |  | 236.0259 | 41.3741
38 | 435 | 0 | 36 | 0 |  | 271.7576 | 36.9868
39 | -6 | 0 | -6 | 0 |  | -165.9553 | 90.7312
40 | -12 | 0 | -6 | 0 |  | -171.9106 | 91.4624
41 | -18 | 0 | -6 | 0 |  | -177.8658 | 92.1936
42 | -24 | 0 | -6 | 0 |  | -183.8211 | 92.9249
43 | -30 | 0 | -6 | 0 |  | -189.7764 | 93.6561
44 | -42 | 0 | -12 | 0 |  | -201.6869 | 95.1185
45 | -54 | 0 | -12 | 0 |  | -213.5975 | 96.5809
46 | -66 | 0 | -12 | 0 |  | -225.508 | 98.0434
47 | -78 | 0 | -12 | 0 |  | -237.4186 | 99.5058
48 | 0 | 3 | 0 | 3 |  | -159.6344 | 92.9776
49 | 0 | 6 | 0 | 3 |  | -159.2688 | 95.9553
50 | 0 | 9 | 0 | 3 |  | -158.9032 | 98.9329
51 | 0 | 15 | 0 | 6 |  | -158.172 | 104.8882
52 | 0 | 21 | 0 | 6 |  | -157.4407 | 110.8435
53 | 0 | 27 | 0 | 6 |  | -156.7095 | 116.7987
54 | 0 | 33 | 0 | 6 |  | -155.9783 | 122.754
55 | 0 | 45 | 0 | 12 |  | -154.5159 | 134.6646
56 | 0 | 57 | 0 | 12 |  | -153.0534 | 146.5751
57 | 0 | 57 | 0 | 12 |  | -153.0534 | 146.5751
58 | 0 | -3 | 0 | -3 |  | -160.3656 | 87.0224
59 | 0 | -6 | 0 | -3 |  | -160.7312 | 84.0447
60 | 0 | -9 | 0 | -3 |  | -161.0968 | 81.0671
61 | 0 | -12 | 0 | -3 |  | -161.4624 | 78.0894
62 | 60 | 0 | 0 | 0 |  | -100.4472 | 82.6878
63 | 0 | 12 | 0 | 0 |  | -158.5376 | 101.9106
64 | 200 | 140 | 0 | 0 |  | 55.5709 | 204.5826
65 | 147 | 12 | 0 | 0 |  | -12.6333 | 83.9958
0
Note on J1: Column 2,3: coordinates with origin at array cross, mm Column 4,5: interval between mics, mm Column 7,8: coordinates from center of ellipse, mm or inches Column 6: array origin in ellipse coordinates and angle in degrees of array x-axis to ellipse major axis (=-flow angle) The resulting array on the windowblank is shown on the sheet "Window". The coordinates (p,q) are calculated with the embedded Visual Basic program. To change the origin and angle of the array, change the numbers in column 6, put cursor in empty cell and press ctrl u (u for update). Coordinates (p,q) may be displayed in mm or inches: Enter 1 for mm, 2 for inches. The window is drawn as an ellipse using the window dimensions as major and minor axes. Enter the dimensions in column 6. The ellipse coordinate table is on sheet "Window". The window is shown with correct proportions as Chart1, suitable for presentations.

## Window
x | y
mm | mm
327.406 | 0
327.2066 | 8.4434
326.6085 | 16.8765
325.6124 | 25.2891
324.2197 | 33.6708
322.432 | 42.0116
320.2514 | 50.3011
317.6806 | 58.5294
314.7228 | 66.6863
311.3816 | 74.762
307.661 | 82.7466
303.5656 | 90.6304
299.1003 | 98.4038
294.2706 | 106.0573
289.0823 | 113.5816
283.5419 | 120.9675
277.656 | 128.206
271.4319 | 135.2883
264.877 | 142.2058
257.9994 | 148.9501
250.8075 | 155.5128
243.3101 | 161.8861
235.5162 | 168.0622
227.4353 | 174.0335
219.0774 | 179.7927
210.4525 | 185.333
201.5713 | 190.6474
192.4444 | 195.7295
183.0831 | 200.5732
173.4987 | 205.1725
163.703 | 209.5219
153.7078 | 213.6159
143.5253 | 217.4497
133.168 | 221.0186
122.6484 | 224.3182
111.9794 | 227.3445
101.174 | 230.0939
90.2453 | 232.5628
79.2067 | 234.7485
68.0715 | 236.6481
56.8535 | 238.2595
45.5661 | 239.5805
34.2232 | 240.6097
22.8387 | 241.3457
11.4263 | 241.7876
2.3814e-13 | 241.935
-11.4263 | 241.7876
-22.8387 | 241.3457
-34.2232 | 240.6097
-45.5661 | 239.5805
-56.8535 | 238.2595
-68.0715 | 236.6481
-79.2067 | 234.7485
-90.2453 | 232.5628
-101.174 | 230.0939
-111.9794 | 227.3445
-122.6484 | 224.3182
-133.168 | 221.0186
-143.5253 | 217.4497
-153.7078 | 213.6159
-163.703 | 209.5219
-173.4987 | 205.1725
-183.0831 | 200.5732
-192.4444 | 195.7295
-201.5713 | 190.6474
-210.4525 | 185.333
-219.0774 | 179.7927
-227.4353 | 174.0335
-235.5162 | 168.0622
-243.3101 | 161.8861
-250.8075 | 155.5128
-257.9994 | 148.9501
-264.877 | 142.2058
-271.4319 | 135.2883
-277.656 | 128.206
-283.5419 | 120.9675
-289.0823 | 113.5816
-294.2706 | 106.0573
-299.1003 | 98.4038
-303.5656 | 90.6304
-307.661 | 82.7466
-311.3816 | 74.762
-314.7228 | 66.6863
-317.6806 | 58.5294
-320.2514 | 50.3011
-322.432 | 42.0116
-324.2197 | 33.6708
-325.6124 | 25.2891
-326.6085 | 16.8765
-327.2066 | 8.4434
-327.406 | -2.9269e-13
-327.2066 | -8.4434
-326.6085 | -16.8765
-325.6124 | -25.2891
-324.2197 | -33.6708
-322.432 | -42.0116
-320.2514 | -50.3011
-317.6806 | -58.5294
-314.7228 | -66.6863
-311.3816 | -74.762
-307.661 | -82.7466
-303.5656 | -90.6304
-299.1003 | -98.4038
-294.2706 | -106.0573
-289.0823 | -113.5816
-283.5419 | -120.9675
-277.656 | -128.206
-271.4319 | -135.2883
-264.877 | -142.2058
-257.9994 | -148.9501
-250.8075 | -155.5128
-243.3101 | -161.8861
-235.5162 | -168.0622
-227.4353 | -174.0335
-219.0774 | -179.7927
-210.4525 | -185.333
-201.5713 | -190.6474
-192.4444 | -195.7295
-183.0831 | -200.5732
-173.4987 | -205.1725
-163.703 | -209.5219
-153.7078 | -213.6159
-143.5253 | -217.4497
-133.168 | -221.0186
-122.6484 | -224.3182
-111.9794 | -227.3445
-101.174 | -230.0939
-90.2453 | -232.5628
-79.2067 | -234.7485
-68.0715 | -236.6481
-56.8535 | -238.2595
-45.5661 | -239.5805
-34.2232 | -240.6097
-22.8387 | -241.3457
-11.4263 | -241.7876
-1.8049e-12 | -241.935
11.4263 | -241.7876
22.8387 | -241.3457
34.2232 | -240.6097
45.5661 | -239.5805
56.8535 | -238.2595
68.0715 | -236.6481
79.2067 | -234.7485
90.2453 | -232.5628
101.174 | -230.0939
111.9794 | -227.3445
122.6484 | -224.3182
133.168 | -221.0186
143.5253 | -217.4497
153.7078 | -213.6159
163.703 | -209.5219
173.4987 | -205.1725
183.0831 | -200.5732
192.4444 | -195.7295
201.5713 | -190.6474
210.4525 | -185.333
219.0774 | -179.7927
227.4353 | -174.0335
235.5162 | -168.0622
243.3101 | -161.8861
250.8075 | -155.5128
257.9994 | -148.9501
264.877 | -142.2058
271.4319 | -135.2883
277.656 | -128.206
283.5419 | -120.9675
289.0823 | -113.5816
294.2706 | -106.0573
299.1003 | -98.4038
303.5656 | -90.6304
307.661 | -82.7466
311.3816 | -74.762
314.7228 | -66.6863
317.6806 | -58.5294
320.2514 | -50.3011
322.432 | -42.0116
324.2197 | -33.6708
325.6124 | -25.2891
326.6085 | -16.8765
327.2066 | -8.4434
327.406 | -5.6462e-12